## NR_Instrucoes
Intruções de Uso - Versão 00
1 | Todas as abas que iniciarem com a tag ' NR_ ' não serão lidas pelo código de geração de IDF
2 | As primeiras colunas de qualquer aba que irá criar os Objects devem ser Cenario e Object
3 | Cada cenario será uma nova combinação de IDF´s que será gerado pelo código. Todos os elementos de mesmo cenário serão criados dentro do mesmo idf. Por exemplo, se for definido dois cenários de Lights (LI01 e LI02) e dois cenários de equipamentos (EQ01 e EQ02). Serão criados ao todo 4 simulações. 1 - LI01 e EQ01 ; 2 - LI01 e EQ02 ; 3 - LI02 e EQ01 ; 4 - LI02 e EQ02. Vale lembrar que dentro de cada cenário vários objects podem ser criados.
4 | O nome das colunas a serem adicionadas devem ter nome idêntico ao do Energyplus, exceto pelo uso do ' _ ' ao invés do espaço. Por exemplo, Os Objects de Lights possuem o campo ' Zone or ZoneList Name', esse nome deve ser escrito na coluna como Zone_or_ZoneList_Name
5 | Todos os Objects criados já levam os valores defaut do energyplus(os valores que quando adicionamos um novo object e já vem preenchido). Então, só se faz necessário alterar os atributos que são diferentes dos valores defaut do Energyplus.
6 | Todos os Objects que forem criados não podem constar no Modelo Base, pois se não ele aparece mais de uma vez. Por exemplo, caso seja criado cenários de Iluminação com a criação de alguns cenários de Lights, então, no arquivo IDF que será usado como Base, os objects de Ligthts devem ser excluídos.
7 | O nome de cada Cenario dentro de cada aba deve ser um nome único. Se for usado ABC01 para cenário 01 de iluminação, esse mesmo nome não pode mais aparecer em nenhum cenário.
8 | O nome da aba não é relevante. Única coisa relevante é que se iniciar com NR_ a aba será ignorada na hora da criação dos IDF´s. Sugestão é usar nomes representativos, para o material ficar organizado
9
10
11

## NR_premissas
Iluminação |  |  |  | Equipamentos
Cenário 01 | Premissa | Descrição | Referência | Cenário 01 | Premissa | Descrição | Referência
| 1 | Iluminação LED XX w/m² | Documento XX, Site YY, Trello, etc... |  | 1 | Ar condicionado geral: Multiplit Carrier Linha Fixa 38EXC15 + 38EXC15 com capacidade total de resfriamento de 30TR (105.50kW), e COP de 3.86. Ventilador com vazão total de ar de 20400 m³/h, potência de 9.20kW, e Pressão estática de 392Pa. | https://img.carrierdobrasil.com.br/downloads_docs/bc05c-CT-Ecosplit-Inverter-40MX-STD---B---03-19--view---1-.pdf
| 2 |  |  |  | 2 | Para o modelo com equipamento split se considerou o modelo "Split Elgin SPLIT ECOLOGIC" 30.000Btu/h (HLQE30B2NA / HLFI30B2FA) - Procel A. de 8.790 kW de capacidade e 2.713 kW de consumo (EER 3.24) com um ventilador de 1051 m3/h de vazão. | http://www.elgin.com.br/institucional/produto.php?prod=ODY1#_especificacoes-tecnicas
| 3 |  |  |  | 3
| 4 |  |  |  | 4
| 5 |  |  |  | 5
| 6 |  |  |  | 6
Cenário 02 | 1 |  |  | Cenário 02 | 1
| 2 |  |  |  | 2
| 3 |  |  |  | 3
| 4 |  |  |  | 4
| 5 |  |  |  | 5
| 6 |  |  |  | 6
Cenário 03 | 1 |  |  | Cenário 03 | 1
| 2 |  |  |  | 2
| 3 |  |  |  | 3
| 4 |  |  |  | 4
| 5 |  |  |  | 5
| 6 |  |  |  | 6

## Lights
Cenario | Object | Name | Zone_or_ZoneList_Name | Design_Level_Calculation_Method | Watts_per_Zone_Floor_Area | Schedule_Name | Fraction_Radiant | Fraction_Visible
LI01 | Lights | Light 01 | ZN01_PV01_CO_RE_ATM_CLIENTES | Watts/Area | 10 | ILU - ATM_CLIENTES | 0.42 | 0.18
LI01 | Lights | Light 02 | ZN01_PV01_CO_RE_ATM_EQUIP | Watts/Area | 10 | ILU - Caixas e ADM | 0.42 | 0.18
LI01 | Lights | Light 03 | ZN02_PV01_CO_RE_CAIXAS1 | Watts/Area | 10 | ILU - Caixas e ADM | 0.42 | 0.18
LI01 | Lights | Light 04 | ZN03_PV02_CO_RE_CAIXAS2 | Watts/Area | 10 | ILU - Caixas e ADM | 0.42 | 0.18
LI01 | Lights | Light 05 | ZN04_PV02_CO_RE_ADMIN | Watts/Area | 10 | ILU - Caixas e ADM | 0.42 | 0.18
LI01 | Lights | Light 06 | ZN05_PV02_CO_NO_SERVIDOR | Watts/Area | 0 | ILU - Caixas e ADM | 0.42 | 0.18
LI02 | Lights | Light 01 | ZN01_PV01_CO_RE_ATM_CLIENTES | Watts/Area | 23.84 | ILU - ATM_CLIENTES | 0.42 | 0.18
LI02 | Lights | Light 02 | ZN01_PV01_CO_RE_ATM_EQUIP | Watts/Area | 23.84 | ILU - Caixas e ADM | 0.42 | 0.18
LI02 | Lights | Light 03 | ZN02_PV01_CO_RE_CAIXAS1 | Watts/Area | 23.84 | ILU - Caixas e ADM | 0.42 | 0.18
LI02 | Lights | Light 04 | ZN03_PV02_CO_RE_CAIXAS2 | Watts/Area | 23.84 | ILU - Caixas e ADM | 0.42 | 0.18
LI02 | Lights | Light 05 | ZN04_PV02_CO_RE_ADMIN | Watts/Area | 23.84 | ILU - Caixas e ADM | 0.42 | 0.18
LI02 | Lights | Light 06 | ZN05_PV02_CO_NO_SERVIDOR | Watts/Area | 0 | ILU - Caixas e ADM | 0.42 | 0.18

## Entorno
Cenario | Object | Name | Surface_Type | Construction_Name | Zone_Name | Outside_Boundary_Condition | Sun_Exposure | Wind_Exposure | Vertex_1_Xcoordinate | Vertex_1_Ycoordinate | Vertex_1_Zcoordinate | Vertex_2_Xcoordinate | Vertex_2_Ycoordinate | Vertex_2_Zcoordinate | Vertex_3_Xcoordinate | Vertex_3_Ycoordinate | Vertex_3_Zcoordinate | Vertex_4_Xcoordinate | Vertex_4_Ycoordinate | Vertex_4_Zcoordinate | Vertex_5_Xcoordinate | Vertex_5_Ycoordinate | Vertex_5_Zcoordinate | Vertex_6_Xcoordinate | Vertex_6_Ycoordinate | Vertex_6_Zcoordinate
ENT01 | BuildingSurface:Detailed | Surface 14 | Wall | Exterior Wall | ZN03_PV02_CO_RE_CAIXAS2 | Outdoors | SunExposed | WindExposed | 0 | -10 | 3 | 0 | -10 | 0 | 0 | 0 | 0 | 0 | 0 | 3
ENT01 | BuildingSurface:Detailed | Surface 4 | Wall | Exterior Wall | ZN01_PV01_CO_RE_ATM_CLIENTES | Outdoors | SunExposed | WindExposed | 15 | 0 | 3 | 15 | 0 | 0 | 15 | 10 | 0 | 15 | 10 | 3
ENT01 | BuildingSurface:Detailed | Surface 24 | Wall | Exterior Wall | ZN04_PV02_CO_RE_ADMIN | Outdoors | SunExposed | WindExposed | 15 | 0 | 3 | 15 | 0 | 0 | 15 | 10 | 0 | 15 | 10 | 3
ENT01 | BuildingSurface:Detailed | Surface 8 | Wall | Exterior Wall | ZN02_PV01_CO_RE_CAIXAS1 | Outdoors | SunExposed | WindExposed | 0 | -10 | 3 | 0 | -10 | 0 | 0 | 0 | 0 | 0 | 0 | 3
ENT01 | BuildingSurface:Detailed | Surface 23 | Wall | Exterior Wall | ZN04_PV02_CO_RE_ADMIN | Outdoors | SunExposed | WindExposed | 15 | 10 | 3 | 15 | 10 | 0 | 2 | 10 | 0 | 2 | 10 | 3
ENT01 | BuildingSurface:Detailed | Surface 11 | Wall | Exterior Wall | ZN02_PV01_CO_RE_CAIXAS1 | Outdoors | SunExposed | WindExposed | 0 | 0 | 3 | 0 | 0 | 0 | -15 | 0 | 0 | -15 | 0 | 3
ENT01 | BuildingSurface:Detailed | Surface 28 | Wall | Exterior Wall | ZN05_PV02_CO_NO_SERVIDOR | Outdoors | SunExposed | WindExposed | 2 | 0 | 3 | 2 | 0 | 0 | 0 | 0 | 0 | 0 | 0 | 3
ENT01 | BuildingSurface:Detailed | Surface 31 | Wall | Exterior Wall | ZN05_PV02_CO_NO_SERVIDOR | Outdoors | SunExposed | WindExposed | 0 | 0 | 3 | 0 | 0 | 0 | 0 | -3 | 0 | 0 | -3 | 3
ENT01 | BuildingSurface:Detailed | Surface 20 | Wall | Exterior Wall | ZN04_PV02_CO_RE_ADMIN | Outdoors | SunExposed | WindExposed | 0 | 7 | 3 | 0 | 7 | 0 | 0 | 0 | 0 | 0 | 0 | 3
ENT01 | BuildingSurface:Detailed | Surface 10 | Wall | Exterior Wall | ZN02_PV01_CO_RE_CAIXAS1 | Outdoors | SunExposed | WindExposed | -15 | 0 | 3 | -15 | 0 | 0 | -15 | -10 | 0 | -15 | -10 | 3
ENT01 | BuildingSurface:Detailed | Surface 16 | Wall | Exterior Wall | ZN03_PV02_CO_RE_CAIXAS2 | Outdoors | SunExposed | WindExposed | -15 | 0 | 3 | -15 | 0 | 0 | -15 | -10 | 0 | -15 | -10 | 3
ENT01 | BuildingSurface:Detailed | Surface 6 | Wall | Exterior Wall | ZN01_PV01_CO_RE_ATM_EQUIP | Outdoors | SunExposed | WindExposed | -2 | 10 | 3 | -2 | 10 | 0 | -2 | 0 | 0 | -2 | 0 | 3
ENT01 | BuildingSurface:Detailed | Surface 32 | Roof | Exterior Roof | ZN05_PV02_CO_NO_SERVIDOR | Outdoors | SunExposed | WindExposed | 2 | -3 | 3 | 2 | 0 | 3 | 0 | 0 | 3 | 0 | -3 | 3
ENT01 | BuildingSurface:Detailed | Surface 26 | Roof | Exterior Roof | ZN04_PV02_CO_RE_ADMIN | Outdoors | SunExposed | WindExposed | 15 | 0 | 3 | 15 | 10 | 3 | 2 | 10 | 3 | 2 | 0 | 3
ENT01 | BuildingSurface:Detailed | Surface 26A | Roof | Exterior Roof | ZN04_PV02_CO_RE_ADMIN | Outdoors | SunExposed | WindExposed | 0 | 0 | 3 | 2 | 0 | 3 | 2 | 7 | 3 | 0 | 7 | 3
ENT01 | BuildingSurface:Detailed | Surface 18 | Roof | Exterior Roof | ZN03_PV02_CO_RE_CAIXAS2 | Outdoors | SunExposed | WindExposed | 0 | -10 | 3 | 0 | 0 | 3 | -15 | 0 | 3 | -15 | -10 | 3
ENT02 | BuildingSurface:Detailed | Surface 14 | Wall | Exterior Wall | ZN03_PV02_CO_RE_CAIXAS2 | Adiabatic | NoSun | NoWind | 0 | -10 | 3 | 0 | -10 | 0 | 0 | 0 | 0 | 0 | 0 | 3
ENT02 | BuildingSurface:Detailed | Surface 4 | Wall | Exterior Wall | ZN01_PV01_CO_RE_ATM_CLIENTES | Adiabatic | NoSun | NoWind | 15 | 0 | 3 | 15 | 0 | 0 | 15 | 10 | 0 | 15 | 10 | 3
ENT02 | BuildingSurface:Detailed | Surface 24 | Wall | Exterior Wall | ZN04_PV02_CO_RE_ADMIN | Adiabatic | NoSun | NoWind | 15 | 0 | 3 | 15 | 0 | 0 | 15 | 10 | 0 | 15 | 10 | 3
ENT02 | BuildingSurface:Detailed | Surface 8 | Wall | Exterior Wall | ZN02_PV01_CO_RE_CAIXAS1 | Adiabatic | NoSun | NoWind | 0 | -10 | 3 | 0 | -10 | 0 | 0 | 0 | 0 | 0 | 0 | 3
ENT02 | BuildingSurface:Detailed | Surface 23 | Wall | Exterior Wall | ZN04_PV02_CO_RE_ADMIN | Adiabatic | NoSun | NoWind | 15 | 10 | 3 | 15 | 10 | 0 | 2 | 10 | 0 | 2 | 10 | 3
ENT02 | BuildingSurface:Detailed | Surface 11 | Wall | Exterior Wall | ZN02_PV01_CO_RE_CAIXAS1 | Adiabatic | NoSun | NoWind | 0 | 0 | 3 | 0 | 0 | 0 | -15 | 0 | 0 | -15 | 0 | 3
ENT02 | BuildingSurface:Detailed | Surface 28 | Wall | Exterior Wall | ZN05_PV02_CO_NO_SERVIDOR | Adiabatic | NoSun | NoWind | 2 | 0 | 3 | 2 | 0 | 0 | 0 | 0 | 0 | 0 | 0 | 3
ENT02 | BuildingSurface:Detailed | Surface 31 | Wall | Exterior Wall | ZN05_PV02_CO_NO_SERVIDOR | Adiabatic | NoSun | NoWind | 0 | 0 | 3 | 0 | 0 | 0 | 0 | -3 | 0 | 0 | -3 | 3
ENT02 | BuildingSurface:Detailed | Surface 20 | Wall | Exterior Wall | ZN04_PV02_CO_RE_ADMIN | Adiabatic | NoSun | NoWind | 0 | 7 | 3 | 0 | 7 | 0 | 0 | 0 | 0 | 0 | 0 | 3
ENT02 | BuildingSurface:Detailed | Surface 10 | Wall | Exterior Wall | ZN02_PV01_CO_RE_CAIXAS1 | Adiabatic | NoSun | NoWind | -15 | 0 | 3 | -15 | 0 | 0 | -15 | -10 | 0 | -15 | -10 | 3
ENT02 | BuildingSurface:Detailed | Surface 16 | Wall | Exterior Wall | ZN03_PV02_CO_RE_CAIXAS2 | Adiabatic | NoSun | NoWind | -15 | 0 | 3 | -15 | 0 | 0 | -15 | -10 | 0 | -15 | -10 | 3
ENT02 | BuildingSurface:Detailed | Surface 6 | Wall | Exterior Wall | ZN01_PV01_CO_RE_ATM_EQUIP | Adiabatic | NoSun | NoWind | -2 | 10 | 3 | -2 | 10 | 0 | -2 | 0 | 0 | -2 | 0 | 3
ENT02 | BuildingSurface:Detailed | Surface 32 | Roof | Exterior Roof | ZN05_PV02_CO_NO_SERVIDOR | Adiabatic | NoSun | NoWind | 2 | -3 | 3 | 2 | 0 | 3 | 0 | 0 | 3 | 0 | -3 | 3
ENT02 | BuildingSurface:Detailed | Surface 26 | Roof | Exterior Roof | ZN04_PV02_CO_RE_ADMIN | Adiabatic | NoSun | NoWind | 15 | 0 | 3 | 15 | 10 | 3 | 2 | 10 | 3 | 2 | 0 | 3
ENT02 | BuildingSurface:Detailed | Surface 26A | Roof | Exterior Roof | ZN04_PV02_CO_RE_ADMIN | Adiabatic | NoSun | NoWind | 0 | 0 | 3 | 2 | 0 | 3 | 2 | 7 | 3 | 0 | 7 | 3
ENT02 | BuildingSurface:Detailed | Surface 18 | Roof | Exterior Roof | ZN03_PV02_CO_RE_CAIXAS2 | Adiabatic | NoSun | NoWind | 0 | -10 | 3 | 0 | 0 | 3 | -15 | 0 | 3 | -15 | -10 | 3

## NR_Equipment
Cenario | Object | Name | Zone_or_ZoneList_Name | Design_Level_Calculation_Method | Watts_per_Zone_Floor_Area | Schedule_Name | Fraction_Radiant
EQ01 | ElectricEquipment | Equipment 01 | ZN01_PV01_CO_RE_ATM | Watts/Area | 10 | Always On | 0.2
EQ01 | ElectricEquipment | Equipment 02 | ZN02_PV01_CO_RE_CAIXAS1 | Watts/Area | 10 | Always On | 0.2
EQ01 | ElectricEquipment | Equipment 03 | ZN03_PV02_CO_RE_CAIXAS2 | Watts/Area | 10 | Always On | 0.2
EQ01 | ElectricEquipment | Equipment 04 | ZN04_PV02_CO_RE_ADMIN | Watts/Area | 10 | Always On | 0.2
EQ01 | ElectricEquipment | Equipment 05 | ZN05_PV02_CO_NO_SERVIDOR | Watts/Area | 10 | Always On | 0.2
EQ02 | ElectricEquipment | Equipment 01 | ZN01_PV01_CO_RE_ATM | Watts/Area | 20 | Always On | 0.2
EQ02 | ElectricEquipment | Equipment 02 | ZN02_PV01_CO_RE_CAIXAS1 | Watts/Area | 20 | Always On | 0.2
EQ02 | ElectricEquipment | Equipment 03 | ZN03_PV02_CO_RE_CAIXAS2 | Watts/Area | 20 | Always On | 0.2
EQ02 | ElectricEquipment | Equipment 04 | ZN04_PV02_CO_RE_ADMIN | Watts/Area | 20 | Always On | 0.2
EQ02 | ElectricEquipment | Equipment 05 | ZN05_PV02_CO_NO_SERVIDOR | Watts/Area | 20 | Always On | 0.2

## Envelope
Cenario | Object | Name | Outside_Layer | Layer_2 | Layer_3 | Layer_4 | Layer_5
ENV01 | Construction | Exterior Roof | fibrocimento telha | Camara telhado | vazio | forro
ENV01 | Construction | Exterior Wall | placa granito | argamassa assent | Concreto parede | gesso
ENV02 | Construction | Exterior Roof | fibrocimento telha branca | Camara telhado | laje nervurada EPS | vazio | EPS laje nervurada
ENV02 | Construction | Exterior Wall | argamassa | tijolo ceramico | Camara parede | tijolo ceramico | gesso

## WindowMaterial
Cenario | Object | Name | UFactor | Solar_Heat_Gain_Coefficient | Visible_Transmittance
WMSGS01 | WindowMaterial:SimpleGlazingSystem | SHGC 01 | 5.6 | 0.3 | 0.4
WMSGS02 | WindowMaterial:SimpleGlazingSystem | SHGC 01 | 5.6 | 0.7 | 0.6

## Building
Cenario | Object | Name | North_Axis
BULD01 | Building | AgeBan_00 | 0
BULD02 | Building | AgeBan_90 | 90
BULD03 | Building | AgeBan_180 | 180
BULD04 | Building | AgeBan_270 | 270

## ZoneVentilation
Cenario | Object | Name | Zone_or_ZoneList_Name | Schedule_Name | Design_Flow_Rate_Calculation_Method | Flow_Rate_per_Person | Ventilation_Type | Fan_Pressure_Rise | Fan_Total_Efficiency
ZVDF01 | ZoneVentilation:DesignFlowRate | ATM_CLIE | ZN01_PV01_CO_RE_ATM_CLIENTES | HVAC | Flow/Person | 0.0075 | Intake | 100 | 0.9
ZVDF01 | ZoneVentilation:DesignFlowRate | ATM_EQUIP | ZN01_PV01_CO_RE_ATM_EQUIP | HVAC | Flow/Person | 0.0075 | Intake | 100 | 0.9
ZVDF01 | ZoneVentilation:DesignFlowRate | CAIXAS1 | ZN02_PV01_CO_RE_CAIXAS1 | HVAC | Flow/Person | 0.0075 | Intake | 100 | 0.9
ZVDF01 | ZoneVentilation:DesignFlowRate | CAIXAS2 | ZN03_PV02_CO_RE_CAIXAS2 | HVAC | Flow/Person | 0.0075 | Intake | 100 | 0.9
ZVDF01 | ZoneVentilation:DesignFlowRate | ADMIN | ZN04_PV02_CO_RE_ADMIN | HVAC | Flow/Person | 0.0075 | Intake | 100 | 0.9
ZVDF01 | ZoneVentilation:DesignFlowRate | SERVIDOR | ZN05_PV02_CO_NO_SERVIDOR | HVAC | Flow/Person | 0 | Intake | 100 | 0.9
ZVDF02 | ZoneVentilation:DesignFlowRate | ATM_CLIE | ZN01_PV01_CO_RE_ATM_CLIENTES | Always Off | Flow/Person | 0 | Intake | 100 | 0.9
ZVDF02 | ZoneVentilation:DesignFlowRate | ATM_EQUIP | ZN01_PV01_CO_RE_ATM_EQUIP | Always Off | Flow/Person | 0 | Intake | 100 | 0.9
ZVDF02 | ZoneVentilation:DesignFlowRate | CAIXAS1 | ZN02_PV01_CO_RE_CAIXAS1 | Always Off | Flow/Person | 0 | Intake | 100 | 0.9
ZVDF02 | ZoneVentilation:DesignFlowRate | CAIXAS2 | ZN03_PV02_CO_RE_CAIXAS2 | Always Off | Flow/Person | 0 | Intake | 100 | 0.9
ZVDF02 | ZoneVentilation:DesignFlowRate | ADMIN | ZN04_PV02_CO_RE_ADMIN | Always Off | Flow/Person | 0 | Intake | 100 | 0.9
ZVDF02 | ZoneVentilation:DesignFlowRate | SERVIDOR | ZN05_PV02_CO_NO_SERVIDOR | Always Off | Flow/Person | 0 | Intake | 100 | 0.9

## NR_People
Cenario | Object | Name | Zone_or_ZoneList_Name | Number_of_People_Schedule_Name | Number_of_People_Calculation_Method | People_per_Zone_Floor_Area | Activity_Level_Schedule_Name
PEOP01 | People | People 01 | ZN01_PV01_CO_RE_ATM | OCU - ATM | People/Area | 0.4 | Activity Schedule
PEOP01 | People | People 02 | ZN02_PV01_CO_RE_CAIXAS1 | OCU - Caixas | People/Area | 0.4 | Activity Schedule
PEOP01 | People | People 03 | ZN03_PV02_CO_RE_CAIXAS2 | OCU - Caixas | People/Area | 0.4 | Activity Schedule
PEOP01 | People | People 04 | ZN04_PV02_CO_RE_ADMIN | OCU - ADM | People/Area | 0.4 | Activity Schedule
PEOP02 | People | People 01 | ZN01_PV01_CO_RE_ATM | OCU - ATM | People/Area | 0.2 | Activity Schedule
PEOP02 | People | People 02 | ZN02_PV01_CO_RE_CAIXAS1 | OCU - Caixas | People/Area | 0.2 | Activity Schedule
PEOP02 | People | People 03 | ZN03_PV02_CO_RE_CAIXAS2 | OCU - Caixas | People/Area | 0.2 | Activity Schedule
PEOP02 | People | People 04 | ZN04_PV02_CO_RE_ADMIN | OCU - ADM | People/Area | 0.2 | Activity Schedule